## Sheet1
Experiment: IPD123 kcat km assay at 50oC
Reaction description:
Total volume: 50 μL
Components: 50 mM sodium phosphate buffer (Ph=6.5), 5 mM MgCl2, 1.5 mM TPP, 35 U enzyme, 0.2 mM NADH, 0 10 20 40 60 100 mM X (C5)
substrate: X (C5)
Wavelength: 340 nm
IPDCct2 conc = 5.4 μg/ml
| 0 mM X |  |  | 10 mM X |  |  | 20 mM X |  |  | 40 mM X |  |  | 60 mM X |  |  | 100 mM X
| Rep1 | Rep2 | Rep3 | Rep1 | Rep2 | Rep3 | Rep1 | Rep2 | Rep3 | Rep1 | Rep2 | Rep3 | Rep1 | Rep2 | Rep3 | Rep1 | Rep2 | Rep3 | 0 | 10 | 20 | 40 | 60 | 100
Time (min) | A1 | A2 | A3 | B1 | B2 | B3 | C1 | C2 | C3 | D1 | D2 | D3 | E1 | E2 | E3 | F1 | F2 | F3 | avg | avg | avg | avg | avg | avg | Name |  | Concentation
0 | 0.862 | 0.886 | 0.9 | 0.935 | 0.938 | 0.944 | 0.982 | 0.977 | 1 | 1.116 | 1.115 | 1.153 | 1.319 | 1.282 | 1.371 | 1.688 | 1.693 | 1.695 | 0.88267 | 0.939 | 0.98633 | 1.128 | 1.324 | 1.692 | 0mM | Rep1 | 0
0.5 | 0.86 | 0.883 | 0.898 | 0.913 | 0.919 | 0.927 | 0.93 | 0.923 | 0.946 | 1.018 | 1.028 | 1.061 | 1.219 | 1.183 | 1.294 | 1.613 | 1.624 | 1.635 | 0.88033 | 0.91967 | 0.933 | 1.0357 | 1.232 | 1.624 | 0mM | Rep2 | 0
1 | 0.858 | 0.882 | 0.896 | 0.886 | 0.898 | 0.903 | 0.867 | 0.859 | 0.879 | 0.908 | 0.926 | 0.956 | 1.098 | 1.056 | 1.193 | 1.51 | 1.521 | 1.537 | 0.87867 | 0.89567 | 0.86833 | 0.93 | 1.1157 | 1.5227 | 0mM | Rep3 | 0
1.5 | 0.856 | 0.88 | 0.893 | 0.855 | 0.873 | 0.875 | 0.793 | 0.788 | 0.801 | 0.82 | 0.83 | 0.861 | 0.978 | 0.935 | 1.077 | 1.395 | 1.396 | 1.408 | 0.87633 | 0.86767 | 0.794 | 0.837 | 0.99667 | 1.3997 | 10mM | Rep1 | 10
2 | 0.854 | 0.877 | 0.89 | 0.82 | 0.843 | 0.842 | 0.725 | 0.725 | 0.72 | 0.769 | 0.771 | 0.794 | 0.907 | 0.869 | 0.999 | 1.303 | 1.301 | 1.298 | 0.87367 | 0.835 | 0.72333 | 0.778 | 0.925 | 1.3007 | 10mM | Rep2 | 10
2.5 | 0.851 | 0.874 | 0.887 | 0.781 | 0.81 | 0.805 | 0.681 | 0.682 | 0.657 | 0.737 | 0.735 | 0.757 | 0.879 | 0.845 | 0.959 | 1.246 | 1.259 | 1.242 | 0.87067 | 0.79867 | 0.67333 | 0.743 | 0.89433 | 1.249 | 10mM | Rep3 | 10
3 | 0.849 | 0.871 | 0.883 | 0.739 | 0.773 | 0.764 | 0.652 | 0.653 | 0.618 | 0.716 | 0.71 | 0.732 | 0.868 | 0.838 | 0.931 | 1.222 | 1.233 | 1.213 | 0.86767 | 0.75867 | 0.641 | 0.71933 | 0.879 | 1.2227 | 20mM | Rep1 | 20
3.5 | 0.846 | 0.867 | 0.878 | 0.696 | 0.734 | 0.721 | 0.628 | 0.63 | 0.591 | 0.702 | 0.692 | 0.713 | 0.863 | 0.834 | 0.908 | 1.209 | 1.212 | 1.194 | 0.86367 | 0.717 | 0.61633 | 0.70233 | 0.86833 | 1.205 | 20mM | Rep2 | 20
4 | 0.842 | 0.863 | 0.873 | 0.653 | 0.698 | 0.68 | 0.607 | 0.609 | 0.57 | 0.693 | 0.681 | 0.699 | 0.86 | 0.831 | 0.89 | 1.2 | 1.197 | 1.181 | 0.85933 | 0.677 | 0.59533 | 0.691 | 0.86033 | 1.1927 | 20mM | Rep3 | 20
4.5 | 0.837 | 0.858 | 0.868 | 0.616 | 0.669 | 0.644 | 0.588 | 0.588 | 0.552 | 0.688 | 0.674 | 0.688 | 0.858 | 0.829 | 0.875 | 1.195 | 1.187 | 1.174 | 0.85433 | 0.643 | 0.576 | 0.68333 | 0.854 | 1.1853 | 40mM | Rep1 | 40
5 | 0.832 | 0.853 | 0.861 | 0.586 | 0.645 | 0.618 | 0.571 | 0.57 | 0.538 | 0.685 | 0.669 | 0.68 | 0.855 | 0.826 | 0.864 | 1.192 | 1.181 | 1.17 | 0.84867 | 0.61633 | 0.55967 | 0.678 | 0.84833 | 1.181 | 40mM | Rep2 | 40
5.5 | 0.827 | 0.847 | 0.854 | 0.562 | 0.624 | 0.596 | 0.558 | 0.554 | 0.53 | 0.682 | 0.667 | 0.675 | 0.853 | 0.824 | 0.856 | 1.189 | 1.178 | 1.167 | 0.84267 | 0.594 | 0.54733 | 0.67467 | 0.84433 | 1.178 | 40mM | Rep3 | 40
6 | 0.821 | 0.84 | 0.847 | 0.542 | 0.605 | 0.577 | 0.545 | 0.541 | 0.523 | 0.68 | 0.664 | 0.671 | 0.851 | 0.821 | 0.851 | 1.187 | 1.175 | 1.165 | 0.836 | 0.57467 | 0.53633 | 0.67167 | 0.841 | 1.1757 | 60mM | Rep1 | 60
6.5 | 0.818 | 0.832 | 0.838 | 0.527 | 0.588 | 0.562 | 0.536 | 0.53 | 0.519 | 0.679 | 0.663 | 0.668 | 0.849 | 0.819 | 0.848 | 1.186 | 1.173 | 1.163 | 0.82933 | 0.559 | 0.52833 | 0.67 | 0.83867 | 1.174 | 60mM | Rep2 | 60
7 | 0.811 | 0.825 | 0.829 | 0.513 | 0.572 | 0.547 | 0.529 | 0.523 | 0.516 | 0.677 | 0.661 | 0.666 | 0.847 | 0.818 | 0.846 | 1.183 | 1.171 | 1.161 | 0.82167 | 0.544 | 0.52267 | 0.668 | 0.837 | 1.1717 | 60mM | Rep3 | 60
7.5 | 0.807 | 0.816 | 0.819 | 0.501 | 0.558 | 0.534 | 0.524 | 0.518 | 0.515 | 0.676 | 0.66 | 0.664 | 0.845 | 0.815 | 0.844 | 1.181 | 1.17 | 1.16 | 0.814 | 0.531 | 0.519 | 0.66667 | 0.83467 | 1.1703 | 100mM | Rep1 | 100
8 | 0.802 | 0.806 | 0.809 | 0.491 | 0.545 | 0.523 | 0.521 | 0.515 | 0.514 | 0.675 | 0.659 | 0.663 | 0.844 | 0.813 | 0.843 | 1.181 | 1.168 | 1.158 | 0.80567 | 0.51967 | 0.51667 | 0.66567 | 0.83333 | 1.169 | 100mM | Rep2 | 100
8.5 | 0.796 | 0.796 | 0.798 | 0.481 | 0.532 | 0.512 | 0.52 | 0.514 | 0.514 | 0.673 | 0.658 | 0.662 | 0.842 | 0.812 | 0.841 | 1.179 | 1.166 | 1.156 | 0.79667 | 0.50833 | 0.516 | 0.66433 | 0.83167 | 1.167 | 100mM | Rep3 | 100
9 | 0.789 | 0.785 | 0.786 | 0.473 | 0.52 | 0.503 | 0.519 | 0.513 | 0.513 | 0.673 | 0.657 | 0.661 | 0.841 | 0.81 | 0.84 | 1.177 | 1.166 | 1.155 | 0.78667 | 0.49867 | 0.515 | 0.66367 | 0.83033 | 1.166
9.5 | 0.782 | 0.774 | 0.774 | 0.466 | 0.509 | 0.494 | 0.518 | 0.513 | 0.513 | 0.672 | 0.656 | 0.659 | 0.839 | 0.809 | 0.838 | 1.175 | 1.164 | 1.153 | 0.77667 | 0.48967 | 0.51467 | 0.66233 | 0.82867 | 1.164
10 | 0.774 | 0.763 | 0.762 | 0.46 | 0.499 | 0.486 | 0.518 | 0.512 | 0.513 | 0.671 | 0.655 | 0.658 | 0.838 | 0.807 | 0.837 | 1.174 | 1.162 | 1.153 | 0.76633 | 0.48167 | 0.51433 | 0.66133 | 0.82733 | 1.163